## Sizing new format
Enertect Vision Technologies Private Limited Unit F-2, 1st Floor, A-Wing, Udyog Bhavan 2, Plot K-3, Additional Ambernath MIDC, Ambernath(E) 421506 GST IN: 27AAFCE1156M1ZH
Lithium Battery Sizing | [6 empty] | Date:
Customer Name :
Solution Provider :
• Given Technical Information :
UPS Make | UPS Model | UPS Rating (KVA) | Actual Load (KW) | Power Factor | Inverter Efficiency | Nominal DC Voltage (V) | Back Up Requirement(Min)
-
Solution 1
Cell Chemistry |  |  |  | LFP
Calculated Load |  |  | (KW)
Maximum Charging Voltage |  |  | (V)
End Cell Voltage |  |  | (V)
Minimum Charging Current |  |  |  | 0.1C
Maximum Charging Current |  |  |  | 0.5C
Energy Required |  |  | (kWh)
Capacity Required |  |  | (AH)
Ageing Factor |  |  | (%)
Design Margin |  |  | (%)
DOD Margin |  |  | (%)
Derating factor |  |  | (%)
Capacity required considering Ageing Factor |  |  | (AH)
Capacity required considering Design Margin |  |  | (AH)
Capacity required considering DOD Margin |  |  | (AH)
Capacity required considering Derating Factor |  |  | (AH)
Nearest Available Capacity |  |  | (AH)
Offered Battery Configuration
Total Available Energy |  |  | (kWh)
Available Approximate Back Up Time for offered Solution |  |  | (Min) at BOL/ (Min) at EOL
1. Can be customised, depending on the space available on-site or as per the requirements from user’s end. 2. Only Refer the Datasheet which is particularly designed for parameters mentioned in above chart. 3. Since the Sizing is done as per given details in above chart. So battery should be operated for Load and Required Energy as per the chart. 4. UPS should have adjustment of maximum & minimum DC voltage as per chart. 5. UPS DC charger doesn’t require reference voltage from battery.
www.enertectbatteries.com
M:. +91 9867320865